## 3251_Camarillas
Boundary/initial conditions
variable | value | unit | description
Qin | 1188 | m3/s | reservoir inflow (I use the design flood)
S | 35 | hm3 | reservoir storage (I use an almost full reservoir)
Outflow parameters
parameter | value [-] | Q [m3/s] | description
rminq |  | 0.13 | minimum reservoir outflow
rnormq |  | 2.67 | normal outflow
rnormq_adj |  | 3.4925 | adjusted normal outflow
rndq |  | 17.01 | non-damaging reservoir outflow
rmaxq |  | 17.01
rnormq_mult | 1.3081 |  | it multiplies the reservoir's normal outflow
Storage parameters
parameter | value [-] | volume [hm3] | description
rclim | 0.1 | 3.58 | conservative reservoir storage
rnlim | 0.5 | 17.9 | normal reservoir storage limit
rflim_adj |  | 26.261
rflim | 0.97 | 34.726 | flood reservoir storage limit
rtstor |  | 35.8 | total reservoir storage capacity
AdjLn | 0.49691 |  | it adjusts the balance between normal and flood storage
V [hm3] |  | Q [m3/s]
| 0 | 0
rclim | 3.58 | 0.13
2·rclim | 7.16 | 0.13
rnlim | 17.9 | 3.4925
rnlim_adj | 26.261 | 3.4925
rflim | 34.726 | 17.01
rtstor | 35.8 | 37.24